## Amazon BOM
Component	Price USD	Supplier	Link (url)	Prime? 1/0	Comment
ender 3	169.99	comgrow amazon	https://www.amazon.com/Comgrow-Creality-Ender-Aluminum-220x220x250mm/dp/B07BR3F9N6/ref=sr_1_1	1	reuse if you already have
Modular Y Carriage Plate Upgrade	25.99	befenbay amazon	https://www.amazon.com/gp/product/B082ZZ9LSV/ref=ox_sc_act_title_1?smid=A3C0HXP4AGBIOG	1	add to existing plate on ender to double thickness and improve stiffness.
Variac	57	Yusanaga amazon	https://www.amazon.com/gp/product/B0FCSGM2CX/ref=ox_sc_act_title_2?smid=A2Y9HFRRZJT33B	0
110-240 V step up transformer	69.99	Yinleader amazon	https://www.amazon.com/gp/product/B07SZFF97X/ref=ox_sc_act_title_3?smid=A1LGU46BH79P7G	1
1200 watt flex shaft grinder with hand piece	79.99	Vevor amazon	https://www.amazon.com/gp/product/B0DSK8LN4Z/ref=ox_sc_act_title_4?smid=A2EWGCZPTX9ERE	0
second Z axis screw for ender 3	25.99	Comgrow amazon	https://www.amazon.com/gp/product/B07VJG4ZCG/ref=ox_sc_act_title_8?smid=A2ALB3RMNIRLH8	1
X axis linear rail upgrade for ender 3	27.99	Creality amazon	https://www.amazon.com/gp/product/B0C7QJMMBW/ref=ox_sc_act_title_7?smid=A14COELW35RHNN	1
Z axis linear rail upgrade	52.99	Box3d amazon	https://www.amazon.com/gp/product/B0BMK2V7MJ/ref=ox_sc_act_title_6?smid=A3RFW7W2S842X5	1
Y axis linear rail upgrade ender 3	52.99	box3D amazon	https://www.amazon.com/gp/product/B0BMKSMBMJ/ref=ox_sc_act_title_5?smid=A3RFW7W2S842X5	1
1/2" arbor hole 0.02" wide HSS slitting saw blade	17.76	Mcmaster	https://www.mcmaster.com/3044a58/	1	can be purchased for ~6 USD / piece from malco directly. typically lasts ~100 hours printing in aluminum.
Total USD	580.68

you will need to print a wire spool holder and some way to hang or otherwise support the grinder motor.
You may also want to enclose the printer, as it tends to be quite noisy, like a table saw. it also produces some swarf and debris as in grinding or sawing. if you use this printer unenclosed you do so at your own risk and should wear adequate hearing and eye/face/body protection while it is in operation.
Custom Parts (PCBWayPrices)
SK 25 spindle holder for flex shafthandpiece	70.48
Arbor clamp for Saw blade	34.53
Rotoforge 6mm shaft X 1/2" arbor for saw blades	36.64
Rotoforge wire guide arm bracket for supporting wire guide	33.9
Wire guide shoe	35.2

Total USD	210.75

Total Mod Cost:	791.43