## Sheet1
Item | quantity | vendor | cost USD | description | possible replacements | link to purchase
Ender3 motion frame | 1 | Ender | 190 | 3D printer frame to control the tool motion and facilitate 3D printing |  | https://www.amazon.com/Comgrow-Creality-Ender-Aluminum-220x220x250mm/dp/B07BR3F9N6/ref=sr_1_1?crid=12VNE5ULV50Q9&keywords=ender+3&qid=1674587957&sprefix=ender+%2Caps%2C156&sr=8-1
BLDC 2270 KV | 4 | XING E-Flight | 65 | Primary tool motor for actually performing the extrusion machining / plastic deformation printing |  | https://www.amazon.com/iFlight-2750KV-Brushless-Racing-Quadcopter/dp/B07Y9JK2MW/ref=sr_1_14?crid=2MAALAA7AAOKD&keywords=xing+2270&qid=1674587989&sprefix=xing+2270%2Caps%2C167&sr=8-14
Aluminum angle 1"*1" *1/8" *L | 1 | Amazon | 13 | support bracket material and heat sink for BLDC motor |  | https://www.amazon.com/Aluminum-Angle-Length-T6511-Stock/dp/B07KX8QWCY/ref=sr_1_2?crid=XYYR9A5I3SB3&keywords=1%22X1%22+X+1%2F8%22+aluminum+angle&qid=1674588073&sprefix=1+x1+x+1%2F8+aluminum+angle%2Caps%2C118&sr=8-2
M3 drill bit | 1 | Amazon | 6 | drill for drilling BLDC motor mounting holes |  | https://www.amazon.com/Sipery-Straight-Drilling-Stainless-Materials/dp/B07PRV5DNS/ref=sr_1_4?keywords=3mm+drill+bit&qid=1674588260&sr=8-4
M5 Drill and tap | 1 | Amazon | 13 | Drill and tap for the tool holder that threads onto the BLDC hollow shaft |  | https://www.amazon.com/Drill-America-POUM5X-8-Plastic-Uncoated/dp/B072FBTP4H/ref=sr_1_1?crid=33KSZR5TOAOE0&keywords=M5+drill+and+tap&qid=1674588307&sprefix=m5+drill+and+tap%2Caps%2C177&sr=8-1
M6 drill and tap | 1 | Amazon | 13 | drill and tap for the pneumatic fitting to hold the bowden tube against the hollow motor shaft |  | https://www.amazon.com/Drill-America-POUM6X1-Plastic-Uncoated/dp/B0714781T6/ref=sr_1_1?crid=26SOV24Q89NR4&keywords=M6+drill+and+tap&qid=1674588327&sprefix=m6+drill+and+tap%2Caps%2C143&sr=8-1
CR10 Extruder upgrade | 1 | Ender | 18 | extruder upgrade with hardened steel wheels to allow driving of metal wires without damage |  | https://www.amazon.com/Bigtreetech-Extruder-extruder-Ender3pro-Filament/dp/B08D9CNHVN/ref=sr_1_4?crid=2PDY6SSLN7921&keywords=cr+10+extruder+with+motor+steel+gears&qid=1674588377&sprefix=cr+10+extruder+with+motorsteel+gears%2Caps%2C117&sr=8-4
2.2mm OD X 1.8mm ID PTFE tube | 1 | uxcell | 8.49 | shaft liner for hollow BLDC motor to prevent wire welding inside the rotating shaft |  | https://www.amazon.com/uxcell-Tubing-6-56ft-Printer-RepRap/dp/B07F5X4STV/ref=sr_1_1?crid=2YD0IAX22GV0G&keywords=2.2mm+OD+PTFE+tube&qid=1674588416&sprefix=2.2mm+od+ptfe+tube%2Caps%2C125&sr=8-1
M3X6 mm hex head PEEK screws | 1 | EBAY | 0.7 | heat and abrasion resistant polymer screw to allow wire to pass through the back of the motor, and secure the motor bell against thrust loads without welding to the wire |  | https://www.ebay.com/itm/334437290046?hash=item4dde04103e:g:wlUAAOSws0Rie2Ev&amdata=enc%3AAQAHAAAAoCyLlCrxA11NlwVZas5RRNlIIqEjGEorYHHvooUtyC30GqNUrVY6Lj4HvFrfgUwp2yUeMykqsfYTC%2F1UK1Szntkv%2FeUX1Bb70mRBCRNq9e81lRk9nSMG%2B7ANGJIlHm8ErnhqOh%2BxRgfrEHo43g2qS3%2B03YgoUQewatb4woHVgojDphMC4tBsVpnD4%2BWn5hPN1FvvHgcp4DBv7tBBXW8lSlA%3D%7Ctkp%3ABk9SR8zfgtS8YQ
M6-PC4 pneumatic fitting | 1 | Amazon | 1.2 | pneumatic fitting for bowden tube from extruder to entry of the hollow shaft in the BLDC motor |  | https://www.amazon.com/LUTER-Straight-Pneumatic-Connectors-Connector/dp/B09JNTL6PX/ref=sr_1_3?crid=1B4WQRKLEYUQ5&keywords=M6+pneumatic+fitting&qid=1674588547&sprefix=m6+pneumatic+fitting%2Caps%2C155&sr=8-3
GT power CCPM Servo Tester | 1 | Amazon | 13.39 | Servo controller for manual speed control of BLDC |  | https://www.amazon.com/ICQUANZX-Aluminum-Consistency-Controler-Helicopter/dp/B081D5VHVY/ref=sr_1_9?crid=1JCIMXGBJ68XW&keywords=Servo+tester&qid=1674588647&sprefix=servo+tes%2Caps%2C703&sr=8-9
24V - 11 V 100 watt buck converter | 1 | Amazon | 18.59 | buck convereter to buck down the 24 volt of the ender power supply to the 11 volts of the BLDC motor (needs to be at least 100 watts) |  | https://www.amazon.com/Diymore-Adjustable-Regulator-Converter-Constant/dp/B07Y7YB14L/ref=sr_1_7?crid=1IWUX7662ILE5&keywords=Buck+converter&qid=1674588666&sprefix=buck+convert%2Caps%2C320&sr=8-7
aluminum 1100 craft wire | 1 | amazon | 11.99 | feed stock material. Dead soft aluminum 1100 craft wire. |  | https://www.amazon.com/Mandala-Crafts-Anodized-Aluminum-Sculpting/dp/B06ZXY1PXB/ref=sr_1_2?crid=2M8YHU2S3CHD8&keywords=14+gauge+aluminum+1100+craft+wire&qid=1674588698&sprefix=14+gauge+aluminum+1100+craft+wire%2Caps%2C158&sr=8-2
M3X6 steel screws | 4 | XING E-Flight | 0.36 | mounting screws for BLDC motor |  | https://www.amazon.com/uxcell-M3x5mm-Button-Socket-100pcs/dp/B01C3LHQ0K/ref=sr_1_18?keywords=M3X5+mm+screws&qid=1674588726&sr=8-18
M0.7 drill bit | 1 | Amazon | 8.49 | drill bit for the tool holder cross drilled hole to actually hold the ground carbide or HSS tool. |  | https://www.amazon.com/uxcell-Tungsten-Carbide-Jewelry-Engraving/dp/B07ZWPKPK2/ref=sr_1_2?crid=3SKQ07IK1SD8N&keywords=0.7+mm+drill+bit&qid=1674588766&sprefix=0.7+mm+drill+bit%2Caps%2C107&sr=8-2
1/8" flat end mill | 1 | Amazon | 14.57 | end mill to machine the M5 interior of the tool holder. |  | https://www.amazon.com/SpeTool-2-Flute-Square-Carbide-Machine/dp/B07S4G47XF/ref=sr_1_1?keywords=1%2F8%22+flat+end+mill&qid=1674588802&sr=8-1
1/8" shank, 1/16" flat end mill | 1 | Amazon | 23.57 | end mill to machine the 2.2mm OD exit hole of the tool holder. |  | https://www.amazon.com/SpeTool-2-Flute-Square-Carbide-Machine/dp/B07S4DTWQ8/ref=sr_1_2?crid=1E6OK4TWXXOKV&keywords=1%2F8%22+shank%2C+1%2F16%22+flat+end+mill&qid=1674588832&sprefix=1%2F8+shank%2C+1%2F16+flat+end+mill%2Caps%2C142&sr=8-2
0.032" HSS M2 steel oversized drill rod | 1 | Mcmaster | 1.9 | material for actual tool blade element |  | https://www.mcmaster.com/3023A384
7mm M2 HSS tool steel rod | 1 | mcmaster | 6.59 | Mateiral for tool holder |  | https://www.mcmaster.com/2900A347
Bannana clips | 3 | amazon | 10.87 | plugs from BLDC to ESC |  | https://www.amazon.com/Plated-Screw-Banana-Plugs-16-Pack/dp/B07SSP3KFB/ref=sr_1_14?crid=3VQ8PN37MZ6H8&keywords=screw+terminal+banana+plugs&qid=1675127515&sprefix=screw+terminal+banan+plugs%2Caps%2C138&sr=8-14
ESC motor speed controller | 1 | amazon | 16.99 | Speed controller for BLDC motor |  | https://www.amazon.com/RC-Brushless-Electric-Controller-bullet/dp/B071GRSFBD/ref=sr_1_1?keywords=ESC&qid=1675127368&sr=8-1
1.8 mm dill bit | 1 | amazon | 5.99 | drill bit for drilling the PEEK screw |  | https://www.amazon.com/Mtsooning-1-8mm-Straight-Electrical-Drilling/dp/B071G2HLX7/ref=sr_1_3?crid=1MV4UUUOK3X85&keywords=1.8+mm+drill+bit&qid=1675127999&sprefix=1.8+mm+drill+b%2Caps%2C360&sr=8-3
M5 Stainless steel acorn nuts | 1 | Amazon | 8 | Blanks for nozzle/tool/die fabrication |  | https://www.amazon.com/FullerKreg-M5-0-8-Stainless-Steel-Acorn/dp/B07DB4ZR3F/ref=sr_1_1?crid=3LAM0LFPL1BVY&keywords=m5%2Bstainless%2Bacorn%2Bnuts&qid=1675128694&sprefix=m5%2Bstainless%2Bacorn%2Bnut%2Caps%2C161&sr=8-1&th=1
|  |  | 469.69 | Total cost of parts